## Project_info
Project info
Primer pair | 515F/806RB
Reaction volume | 25 µL
Mastermix | PCR water: 10.125 µL
5X HF PCR buffer: 5 µL
dNTP’s (2.5 mM): 2 µL
515F (10 µM): 1.5 µL
806RB (10 µM): 1.5 µL
EvaGreen20x: 0.625 µL
BSA 20mg/ml: 1 µL
Phusion polymerase: 0.25 µL
Template volume | 3 µL
PCR program | 30" at 98°C, (10" at 98°C, 20" at 50°C (PLATE READ), 30" at 72°C), 5' at 72°C
PCR cycles | 40 cycles
Melting curve | not performed
Standard sample | Mix of samples which are also present in the run. Diluted 50 times
Dilution series | The dilution serie for the standard curve was freshly made from an already existing 10^8 stock.
CV% Cq threshold (%) | 5
CV% copies threshold (%) | 40
Notes | For the analysis, the last 2 standard samples of PCR_2 are excluded from the analysis. This because there was not enough mastermix present in the wells. This was found out after the PCR was performed
10^0 dilution of the standard curve has been excluded from the analysis since the triplicate was not good

## Final_data
Sample | Dilution | Corrected_Cq_1 | Corrected_Cq_2 | Corrected_Cq_3 | Mean_Cq | Stdev_Cq | CV%_Cq | CV%_copies | Extract_copies/µL
s.b.tahf | 50 | 24.947 | 24.159 |  | 24.553 | 0.55718 | 2.2693 | 25.6925 | 7.31e+05
s.b.uahf | 50 | 25.6636 | 24.9452 |  | 25.3044 | 0.50793 | 2.0073 | 23.5104 | 4.43e+05
s.b.vahf | 2 | 19.3783 | 17.7971 | 16.383 | 17.8528 | 1.4984 | 8.3932 | 71.3698 | 2.55e+06
s.b.wahf | 2 | 19.2884 | 19.6448 |  | 19.4666 | 0.25205 | 1.2948 | 11.8332 | 8.70e+05
s.b.xahf | 2 | 18.5122 | 18.3217 |  | 18.417 | 0.13468 | 0.73126 | 6.3439 | 1.75e+06
s.b.yahf | 2 | 17.1062 | 16.9104 |  | 17.0083 | 0.13847 | 0.81416 | 6.5223 | 4.48e+06
s.b.zahf | 2 | 17.1512 | 16.6642 |  | 16.9077 | 0.34436 | 2.0367 | 16.1015 | 4.79e+06
s.b.0ahf | 2 | 17.1932 | 17.2752 |  | 17.2342 | 0.058032 | 0.33673 | 2.7366 | 3.86e+06
s.b.1ahf | 2 | 16.9601 | 16.4551 |  | 16.7076 | 0.3571 | 2.1373 | 16.6863 | 5.48e+06
s.b.2ahf | 2 | 16.5602 | 16.2755 |  | 16.4178 | 0.20132 | 1.2262 | 9.4677 | 6.65e+06
s.b.4ahf | 2 | 16.6483 | 16.4086 |  | 16.5284 | 0.16947 | 1.0253 | 7.9766 | 6.17e+06
s.b.5ahf | 2 | 16.6687 | 16.5024 |  | 16.5856 | 0.11764 | 0.70929 | 5.5432 | 5.94e+06
s.b.6ahf | 2 | 19.0726 | 18.1218 |  | 18.5972 | 0.67234 | 3.6153 | 30.6913 | 1.55e+06
s.b.7ahf | 50 | 23.6282 | 22.9813 |  | 23.3047 | 0.45742 | 1.9628 | 21.2473 | 1.68e+06
s.b.8ahf | 2 | 19.2769 | 19.3035 |  | 19.2902 | 0.018769 | 0.0973 | 0.8853 | 9.78e+05
s.b.abhf | 2 | 19.166 | 18.8525 |  | 19.0093 | 0.22165 | 1.166 | 10.4171 | 1.18e+06
s.b.bbhf | 2 | 16.7841 | 15.3754 | 13.2867 | 15.1487 | 1.7597 | 11.6162 | 88.0628 | 1.55e+07
s.b.cbhf | 2 | 16.5258 | 16.9008 |  | 16.7133 | 0.26517 | 1.5866 | 12.4427 | 5.46e+06
s.b.dbhf | 2 | 19.1004 | 18.3495 |  | 18.7249 | 0.53096 | 2.8356 | 24.5337 | 1.43e+06
s.b.fbhf | 2 | 17.1354 | 16.9639 |  | 17.0496 | 0.12127 | 0.71125 | 5.7137 | 4.36e+06
s.b.gbhf | 50 | 23.7119 | 22.916 |  | 23.3139 | 0.56282 | 2.4141 | 25.9407 | 1.67e+06
s.b.hbhf | 4 | 19.372 | 18.987 |  | 19.1795 | 0.27226 | 1.4196 | 12.7722 | 2.11e+06
s.b.9ahf | 50 | 32.7041 | 31.9748 |  | 32.3395 | 0.51566 | 1.5945 | 23.8545 | 4.05e+03
s.b.jbhf | 2
s.b.kbhf | 2
s.b.lbhf | 2 | 19.0486 | 18.7727 |  | 18.9106 | 0.19507 | 1.0315 | 9.1753 | 1.26e+06
s.b.mbhf | 2 | 34.5917 | 34.4738 |  | 34.5327 | 0.083354 | 0.24138 | 3.9297 | 3.76e+01
s.b.nbhf | 2 | 37.4392 | 37.5356 |  | 37.4874 | 0.068193 | 0.18191 | 3.2155 | 5.23e+00
s.b.pbhf | 2 | 27.054 | 27.2812 |  | 27.1676 | 0.16069 | 0.59146 | 7.5648 | 5.11e+03
s.b.qbhf | 2 | 37.849 | 37.6761 |  | 37.7626 | 0.12231 | 0.32389 | 5.7628 | 4.35e+00
s.b.rbhf | 2 | 34.6651 | 38.0389 | 33.8836 | 35.5292 | 2.2083 | 6.2154 | 69.5243 | 1.93e+01
s.b.sbhf | 2 | 37.8303 | 34.1864 | 31.6105 | 34.5424 | 3.1252 | 9.0473 | 108.092 | 3.73e+01
s.b.sshf | 40 | 16.8126 | 18.8425 | 17.4015 | 17.6855 | 1.0443 | 5.905 | 47.1135 | 5.71e+07
s.b.rshf | 133.3333 | 19.693 | 19.1173 |  | 19.4051 | 0.40703 | 2.0975 | 18.9666 | 6.04e+07
s.b.fshf | 40 | 18.3975 | 18.2115 |  | 18.3045 | 0.13155 | 0.7187 | 6.1973 | 3.78e+07
s.b.gshf | 80 | 19.4457 | 19.1363 |  | 19.291 | 0.21879 | 1.1341 | 10.2834 | 3.91e+07
s.b.hshf | 40 | 18.0995 | 18.0877 |  | 18.0936 | 0.0083874 | 0.046356 | 0.39562 | 4.35e+07
s.b.jshf | 40 | 19.0165 | 18.5998 |  | 18.8082 | 0.29462 | 1.5665 | 13.8081 | 2.70e+07
s.b.kshf | 40 | 19.7641 | 19.462 |  | 19.6131 | 0.21361 | 1.0891 | 10.0418 | 1.58e+07
s.b.lshf | 40 | 19.4688 | 19.2638 |  | 19.3663 | 0.14495 | 0.74844 | 6.8263 | 1.86e+07
s.b.mshf | 40 | 19.9816 | 19.7497 |  | 19.8656 | 0.16401 | 0.8256 | 7.7208 | 1.33e+07
s.b.nshf | 40 | 20.9228 | 20.6509 |  | 20.7869 | 0.19226 | 0.92492 | 9.044 | 7.21e+06
s.b.pshf | 40 | 21.1478 | 20.8216 |  | 20.9847 | 0.23064 | 1.0991 | 10.8364 | 6.32e+06
s.b.qshf | 40 | 21.4312 | 21.0991 |  | 21.2652 | 0.23483 | 1.1043 | 11.0317 | 5.24e+06
s.b.tshf | 2 | 16.3374 | 16.3127 |  | 16.325 | 0.017512 | 0.10727 | 0.82601 | 7.07e+06
s.b.ushf | 2 | 17.8228 | 17.2316 |  | 17.5272 | 0.41802 | 2.385 | 19.4657 | 3.17e+06
s.b.vshf | 2 | 29.1182 | 29.6103 |  | 29.3642 | 0.34792 | 1.1848 | 16.2652 | 1.18e+03
s.b.wshf | 2 | 18.1966 | 20.5178 |  | 19.3572 | 1.6413 | 8.4792 | 64.9361 | 9.35e+05
s.b.xshf | 2 | 23.3621
s.b.yshf | 2 | 17.1866 | 17.0487 |  | 17.1176 | 0.097491 | 0.56953 | 4.5953 | 4.17e+06
s.b.zshf | 2 | 17.8942 | 18.0916 |  | 17.9929 | 0.13964 | 0.77606 | 6.5769 | 2.32e+06
s.b.0shf | 2 | 22.1374 | 22.0707 |  | 22.1041 | 0.047164 | 0.21337 | 2.2243 | 1.50e+05
s.b.1shf | 2 | 18.5175 | 18.2197 |  | 18.3686 | 0.21057 | 1.1464 | 9.8999 | 1.81e+06
s.b.2shf | 2 | 17.6711 | 19.4646 |  | 18.5678 | 1.2682 | 6.8301 | 53.576 | 1.58e+06
s.b.3shf | 2 | 19.2919 | 22.656 |  | 20.974 | 2.3788 | 11.3415 | 80.8274 | 3.18e+05
s.b.4shf | 2 | 17.8195 | 17.5505 |  | 17.685 | 0.19016 | 1.0752 | 8.9455 | 2.85e+06
s.b.5shf | 2 | 17.5013 | 17.675 |  | 17.5882 | 0.12287 | 0.6986 | 5.7892 | 3.04e+06
s.b.6shf | 2 | 21.4713 | 23.9957 |  | 22.7335 | 1.7851 | 7.8522 | 68.6863 | 9.84e+04
s.b.7shf | 2 | 20.2496 | 21.1506 |  | 20.7001 | 0.63713 | 3.0779 | 29.1792 | 3.82e+05
s.b.8shf | 2 | 17.3713 | 17.7546 |  | 17.563 | 0.27104 | 1.5432 | 12.7152 | 3.10e+06
s.b.9shf | 2 | 17.2363 | 18.199 |  | 17.7177 | 0.68073 | 3.8421 | 31.0492 | 2.79e+06
s.b.athf | 2 | 18.7897 | 18.5897 |  | 18.6897 | 0.14139 | 0.75652 | 6.6594 | 1.46e+06
s.b.bthf | 2 | 17.6345 | 18.1574 |  | 17.8959 | 0.36978 | 2.0663 | 17.2673 | 2.48e+06
s.b.cthf | 2 | 17.6376 | 17.5269 |  | 17.5823 | 0.078313 | 0.44541 | 3.6922 | 3.06e+06
s.b.dthf | 2 | 17.2025 | 17.2821 |  | 17.2423 | 0.056307 | 0.32657 | 2.6553 | 3.83e+06
s.b.fthf | 2 | 31.3754
s.b.gthf | 2 | 20.6364 | 19.6466 |  | 20.1415 | 0.69989 | 3.4749 | 31.8635 | 5.54e+05
s.b.hthf | 2 | 29.6256 | 29.7975 |  | 29.7115 | 0.12161 | 0.40931 | 5.7299 | 9.36e+02
s.b.jthf | 2
s.b.kthf | 2 | 21.5424 | 36.7047 |  | 29.1236 | 10.7214 | 36.8134 | 99.9919 | 1.39e+03
s.b.lthf | 2 | 25.8791 | 20.9919 |  | 23.4355 | 3.4558 | 14.746 | 92.6068 | 6.16e+04
s.b.mthf | 2 | 18.4198 | 18.3916 |  | 18.4057 | 0.01992 | 0.10823 | 0.93957 | 1.76e+06
s.b.nthf | 2 | 20.2569 | 19.7789 |  | 20.0179 | 0.33799 | 1.6884 | 15.8087 | 6.02e+05
s.b.pthf | 2 | 17.0415 | 17.756 |  | 17.3988 | 0.50519 | 2.9036 | 23.3882 | 3.45e+06
s.b.qthf | 2 | 22.1424 | 23.831 |  | 22.9867 | 1.194 | 5.1944 | 51.0353 | 8.31e+04
s.b.rthf | 2 | 35.4744 | 32.0583 |  | 33.7663 | 2.4155 | 7.1537 | 81.4204 | 6.26e+01
s.b.sthf | 2 | 20.5042 | 20.5348 |  | 20.5195 | 0.021627 | 0.1054 | 1.0201 | 4.31e+05
s.b.tthf | 2 | 19.7872 | 19.583 |  | 19.6851 | 0.14442 | 0.73366 | 6.8016 | 7.52e+05
s.b.uthf | 2 | 18.564 | 18.6087 |  | 18.5863 | 0.031581 | 0.16992 | 1.4895 | 1.56e+06
s.b.vthf | 2 | 19.1323 | 19.0788 |  | 19.1055 | 0.037828 | 0.198 | 1.7841 | 1.11e+06
s.b.wthf | 2 | 19.6746 | 19.6538 |  | 19.6642 | 0.014715 | 0.07483 | 0.69407 | 7.62e+05
s.b.xthf | 2 | 19.0988 | 19.1495 |  | 19.1241 | 0.035806 | 0.18723 | 1.6887 | 1.09e+06
s.b.ythf | 2 | 20.2534 | 20.3299 |  | 20.2916 | 0.05407 | 0.26646 | 2.5498 | 5.02e+05
s.b.zthf | 2 | 19.6174 | 19.6573 |  | 19.6373 | 0.028185 | 0.14353 | 1.3293 | 7.76e+05
s.b.0thf | 2 | 20.5223 | 20.4404 |  | 20.4813 | 0.057921 | 0.2828 | 2.7314 | 4.42e+05
s.b.1thf | 2 | 21.1427 | 20.876 |  | 21.0093 | 0.18859 | 0.89764 | 8.872 | 3.11e+05
s.b.2thf | 2 | 21.2106 | 21.3512 |  | 21.2809 | 0.099448 | 0.46731 | 4.6874 | 2.59e+05
s.b.3thf | 2 | 19.8097 | 19.6748 |  | 19.7423 | 0.095379 | 0.48312 | 4.4958 | 7.24e+05
s.b.4thf | 2 | 21.0432 | 20.9733 |  | 21.0083 | 0.04947 | 0.23548 | 2.333 | 3.11e+05
s.b.5thf | 2 | 21.215 | 20.7775 |  | 20.9962 | 0.30939 | 1.4736 | 14.4908 | 3.13e+05
s.b.6thf | 2 | 21.1611 | 20.942 |  | 21.0515 | 0.15492 | 0.73593 | 7.2946 | 3.02e+05
s.b.7thf | 2 | 21.1764 | 21.1312 |  | 21.1538 | 0.031983 | 0.15119 | 1.5085 | 2.82e+05
s.b.8thf | 2 | 36.0543
s.b.9thf | 2 | 20.4533 | 20.3329 |  | 20.3931 | 0.085165 | 0.41762 | 4.0149 | 4.69e+05
s.b.auhf | 2 | 20.6155 | 20.9343 |  | 20.7749 | 0.22543 | 1.0851 | 10.5934 | 3.63e+05
s.b.buhf | 2 | 22.6838 | 22.0728 |  | 22.3783 | 0.43199 | 1.9304 | 20.0987 | 1.25e+05
Bn1 | 2 | 33.0679 | 34.5452 |  | 33.8065 | 1.0446 | 3.0899 | 45.637 | 6.10e+01
Bn2 | 2 | 33.2569 | 33.4163 |  | 33.3366 | 0.11267 | 0.33798 | 5.3096 | 8.34e+01
Bn3 | 2 | 33.5789 | 33.653 |  | 33.616 | 0.052413 | 0.15592 | 2.4717 | 6.92e+01
Bp1 | 2
s.b.64jf | 2 | 17.8841 | 17.9162 |  | 17.9001 | 0.02267 | 0.12665 | 1.0693 | 2.47e+06
s.b.74jf | 2 | 18.1882 | 17.9523 |  | 18.0702 | 0.16685 | 0.92334 | 7.8539 | 2.21e+06
s.b.84jf | 2 | 18.6743 | 18.5206 |  | 18.5974 | 0.10868 | 0.58438 | 5.1218 | 1.55e+06
NEC1 | 2 | 33.476 | 33.6376 |  | 33.5568 | 0.11428 | 0.34056 | 5.3852 | 7.20e+01
s.b.94jf | 2 | 23.414 | 24.8982 |  | 24.1561 | 1.0495 | 4.3447 | 45.8206 | 3.81e+04
s.b.a5jf | 2 | 19.3769 | 18.1883 |  | 18.7826 | 0.84044 | 4.4746 | 37.6887 | 1.37e+06
s.b.b5jf | 2 | 22.4435 | 23.0146 |  | 22.729 | 0.40386 | 1.7769 | 18.8224 | 9.87e+04
s.b.c5jf | 2 | 21.3572 | 21.7899 |  | 21.5736 | 0.30595 | 1.4182 | 14.332 | 2.13e+05
s.b.d5jf | 2 | 16.8934 | 16.8424 |  | 16.8679 | 0.036052 | 0.21373 | 1.7004 | 4.92e+06
s.b.f5jf | 2 | 16.352 | 16.5747 |  | 16.4633 | 0.15742 | 0.95621 | 7.4119 | 6.45e+06
s.b.g5jf | 2 | 22.6208 | 21.4895 |  | 22.0551 | 0.79998 | 3.6272 | 36.0395 | 1.55e+05
s.b.h5jf | 2 | 18.0773 | 17.5616 |  | 17.8194 | 0.36463 | 2.0463 | 17.0316 | 2.61e+06
s.b.j5jf | 2 | 17.2326 | 16.9887 |  | 17.1106 | 0.17243 | 1.0077 | 8.1154 | 4.19e+06
s.b.k5jf | 2 | 20.107 | 19.0706 |  | 19.5888 | 0.73283 | 3.741 | 33.2524 | 8.02e+05
s.b.l5jf | 2 | 29.2326 | 23.3032 | 27.6053 | 26.7137 | 3.0636 | 11.4683 | 126.5354 | 6.92e+03
NEC2 | 2 | 32.861 | 33.454 |  | 33.1575 | 0.41931 | 1.2646 | 19.5241 | 9.40e+01
s.b.m5jf | 2
s.b.n5jf | 2
s.b.p5jf | 2
s.b.q5jf | 2 | 16.6388 | 16.8347 |  | 16.7368 | 0.13851 | 0.82758 | 6.524 | 5.37e+06
s.b.r5jf | 2 | 22.0295 | 22.918 |  | 22.4737 | 0.62823 | 2.7954 | 28.7949 | 1.17e+05
s.b.s5jf | 2 | 19.0505 |  | 22.9288
s.b.t5jf | 2 | 17.9006 | 18.7451 |  | 18.3229 | 0.59714 | 3.259 | 27.4443 | 1.87e+06
s.b.u5jf | 2 | 16.7294 | 18.1575 | 16.4725 | 17.1198 | 0.9078 | 5.3027 | 39.9098 | 4.16e+06
s.b.v5jf | 2 | 25.0339 |  | 16.2228
s.b.w5jf | 2 | 29.7246 | 28.9325 |  | 29.3285 | 0.56005 | 1.9096 | 25.819 | 1.21e+03
s.b.x5jf | 2
NEC3 | 2 | 32.7097 | 33.0758 |  | 32.8928 | 0.25883 | 0.78688 | 12.1482 | 1.12e+02
s.b.y5jf | 2 | 18.2153 | 32.6362 | 15.0164 | 21.956 | 9.3866 | 42.752 | 119.6708 | 1.65e+05
s.b.z5jf | 2 | 20.1362 | 20.537 |  | 20.3366 | 0.2834 | 1.3936 | 13.2887 | 4.87e+05
s.b.05jf | 2 | 22.1855 | 21.3139 |  | 21.7497 | 0.61629 | 2.8336 | 28.2776 | 1.90e+05
s.b.15jf | 2 | 21.0918 | 20.4924 |  | 20.7921 | 0.42384 | 2.0385 | 19.7297 | 3.59e+05
s.b.25jf | 2
s.b.35jf | 2 | 21.3276 | 21.5362 |  | 21.4319 | 0.14751 | 0.68829 | 6.9468 | 2.34e+05
s.b.45jf | 2 | 19.5221 | 19.6119 |  | 19.567 | 0.063459 | 0.32432 | 2.9924 | 8.13e+05
s.b.55jf | 2 | 23.4619 | 23.9822 |  | 23.7221 | 0.36797 | 1.5512 | 17.1845 | 5.09e+04
s.b.65jf | 2 | 19.6534 | 22.0716 | 19.409 | 20.378 | 1.4718 | 7.2224 | 53.7029 | 4.73e+05
s.b.75jf | 2 | 28.5382 | 29.4089 |  | 28.9736 | 0.61566 | 2.1249 | 28.2502 | 1.53e+03
s.b.85jf | 2 | 17.3314 | 17.469 |  | 17.4002 | 0.097344 | 0.55944 | 4.5883 | 3.45e+06
s.b.95jf | 2 | 17.7122 | 17.7516 |  | 17.7319 | 0.027853 | 0.15708 | 1.3137 | 2.77e+06
NEC4 | 2 | 32.6457 | 32.3391 |  | 32.4924 | 0.2168 | 0.66722 | 10.1905 | 1.46e+02
s.b.a6jf | 2 | 18.6193 | 18.0027 |  | 18.311 | 0.43599 | 2.381 | 20.2799 | 1.88e+06
s.b.b6jf | 2 | 18.9488 | 17.4534 | 16.4384 | 17.6135 | 1.2628 | 7.1697 | 59.1313 | 2.99e+06
s.b.c6jf | 2 | 18.7411 | 19.1843 |  | 18.9627 | 0.31337 | 1.6526 | 14.6745 | 1.22e+06
s.b.d6jf | 2 | 18.0665 | 18.3937 |  | 18.2301 | 0.23131 | 1.2688 | 10.8674 | 1.98e+06
s.b.f6jf | 2 | 19.9991 | 19.6709 |  | 19.835 | 0.23208 | 1.1701 | 10.9034 | 6.80e+05
s.b.g6jf | 2 | 17.3391 | 17.541 |  | 17.4401 | 0.14273 | 0.81841 | 6.7223 | 3.36e+06
s.b.h6jf | 2 | 17.4527 | 17.4455 |  | 17.4491 | 0.0050577 | 0.028985 | 0.23856 | 3.34e+06
s.b.j6jf | 2 | 15.0443 | 16.2146 | 16.2779 | 15.8456 | 0.69467 | 4.384 | 41.1173 | 9.74e+06
s.b.k6jf | 2 | 16.8417 | 16.9331 |  | 16.8874 | 0.064682 | 0.38302 | 3.05 | 4.86e+06
s.b.l6jf | 2 | 17.2561 | 18.3803 |  | 17.8182 | 0.79495 | 4.4614 | 35.8327 | 2.61e+06
s.b.m6jf | 2 | 17.1549 |  | 16.6073
s.b.n6jf | 2 | 17.9142 | 18.4794 |  | 18.1968 | 0.39968 | 2.1964 | 18.632 | 2.03e+06
s.b.p6jf | 2 | 18.9378 | 20.0339 |  | 19.4858 | 0.77502 | 3.9774 | 35.0108 | 8.59e+05
NEC5 | 2 | 32.3179 | 33.0466 |  | 32.6823 | 0.51528 | 1.5766 | 23.8376 | 1.29e+02
s.b.q6jf | 2 | 18.48 | 19.9007 | 17.9815 | 18.7874 | 0.99583 | 5.3005 | 44.6683 | 1.37e+06
s.b.r6jf | 2 | 18.4351 | 18.6821 |  | 18.5586 | 0.17466 | 0.94111 | 8.2197 | 1.59e+06
s.b.s6jf | 2 | 16.0312 | 16.5244 |  | 16.2778 | 0.34872 | 2.1423 | 16.3018 | 7.30e+06
s.b.t6jf | 2 | 17.6594 | 19.1739 | 17.1794 | 18.0042 | 1.041 | 5.7822 | 45.7558 | 2.31e+06
s.b.u6jf | 2
s.b.v6jf | 2
s.b.w6jf | 2 | 17.1502 | 18.0728 |  | 17.6115 | 0.6524 | 3.7044 | 29.8369 | 3.00e+06
s.b.x6jf | 2 | 17.3855 | 17.532 |  | 17.4588 | 0.10359 | 0.59333 | 4.8822 | 3.32e+06
s.b.y6jf | 2 | 17.4959 | 18.0959 |  | 17.7959 | 0.42426 | 2.3841 | 19.749 | 2.65e+06
s.b.z6jf | 2 | 16.7882 | 17.4242 |  | 17.1062 | 0.44973 | 2.6291 | 20.9005 | 4.20e+06
s.b.06jf | 2 | 17.4273 | 18.7449 | 18.5291 | 18.2337 | 0.70671 | 3.8759 | 41.4563 | 1.98e+06
s.b.16jf | 2 | 16.9325 | 19.6422 | 17.0117 | 17.8621 | 1.5421 | 8.6333 | 54.3192 | 2.54e+06
NEC6 | 2 | 32.7489 | 32.7662 |  | 32.7576 | 0.012255 | 0.037412 | 0.57805 | 1.23e+02
PEC (CELL - MOCK) | 2 | 16.3858 | 15.813 |  | 16.0994 | 0.40504 | 2.5159 | 18.8759 | 8.22e+06
s.b.55hf | 1 |  | 20.1928
DNA MOCK | 50 | 20.3716 | 20.4626 |  | 20.4171 | 0.064354 | 0.3152 | 3.0346 | 1.15e+07
NTC1 | 1 | 39.2232 | 37.9429 |  | 38.5831 | 0.9053 | 2.3464 | 40.2824 | 1.26e+00
NTC2 | 1
NTC3 | 1 | 34.1035 | 33.744 |  | 33.9238 | 0.25418 | 0.74928 | 11.9324 | 2.82e+01
NTC4 | 1 | 33.9558 | 34.1506 |  | 34.0532 | 0.13779 | 0.40463 | 6.4902 | 2.59e+01
NTC5 | 1 | 33.3108 | 33.4461 |  | 33.3784 | 0.095667 | 0.28661 | 4.5094 | 4.06e+01
NTC6 | 1 | 32.6282 | 31.9117 |  | 32.27 | 0.50662 | 1.5699 | 23.4516 | 8.49e+01

## Standard_curve
Sample | Cq | Corrected_Cq | Power | copies/µL | log_copies
10^7 | 12.6738 | 12.6738 | 7 | 40600000 | 7.6085
10^7 | 12.6479 | 12.6479 | 7 | 40600000 | 7.6085
10^7 | 12.8344 | 12.8344 | 7 | 40600000 | 7.6085
10^6 | 15.9621 | 15.9621 | 6 | 4060000 | 6.6085
10^6 | 16.0368 | 16.0368 | 6 | 4060000 | 6.6085
10^6 | 16.1261 | 16.1261 | 6 | 4060000 | 6.6085
10^5 | 19.6196 | 19.6196 | 5 | 406000 | 5.6085
10^5 | 19.5967 | 19.5967 | 5 | 406000 | 5.6085
10^5 | 19.636 | 19.636 | 5 | 406000 | 5.6085
10^4 | 22.8245 | 22.8245 | 4 | 40600 | 4.6085
10^4 | 22.7588 | 22.7588 | 4 | 40600 | 4.6085
10^4 | 22.8086 | 22.8086 | 4 | 40600 | 4.6085
10^3 | 26.6533 | 26.6533 | 3 | 4060 | 3.6085
10^3 | 26.7011 | 26.7011 | 3 | 4060 | 3.6085
10^3 | 26.5268 | 26.5268 | 3 | 4060 | 3.6085
10^2 | 30.2042 | 30.2042 | 2 | 406 | 2.6085
10^2 | 30.1244 | 30.1244 | 2 | 406 | 2.6085
10^2 | 30.147 | 30.147 | 2 | 406 | 2.6085
10^1 | 33.164 | 33.164 | 1 | 40.6 | 1.6085
10^1 | 33.2357 | 33.2357 | 1 | 40.6 | 1.6085
10^1 | 33.1639 | 33.1639 | 1 | 40.6 | 1.6085
10^0 | 35.3329 | 35.3329 | 0 | 4.06 | 0.60853
10^0 | 34.0271 | 34.0271 | 0 | 4.06 | 0.60853
10^0 | 35.1892 | 35.1892 | 0 | 4.06 | 0.60853

## STD_samples
| Cq1 | Cq2 | Cq3 | Cq4 | Cq5 | Cq6 | Mean | Correction
PCR_1 | 21.0125 | 20.9817 | 21.0686 | 20.9801 | 20.9624 | 21.0624 | 21.0113 | -3.5527e-15
PCR_2 | 20.3725 | 20.2978 | 19.475 | 19.5613 |  |  | 19.9267 | -1.0847
PCR_3 | 19.4725 | 19.5613 | 19.5447 | 19.4869 | 19.6187 | 19.5792 | 19.5439 | -1.4674
PCR_4 | 19.6726 | 19.4813 | 19.3999 | 19.2815 | 19.3671 | 19.4746 | 19.4462 | -1.5651
PCR_5 | 19.1404 | 19.1169 | 19.0733 | 18.9358 | 18.5574 | 19.0096 | 18.9722 | -2.0391
PCR_6 | 19.2609 | 19.1823 | 19.1846 | 19.187 | 19.1443 | 19.7599 | 19.2865 | -1.7248

## Raw_data_PCR_1
Sample | Cq | Corrected_Cq
NTC1 | 39.2232 | 39.2232
NTC1 | 37.9429 | 37.9429
STD | 21.0125 | 21.0125
STD | 20.9817 | 20.9817
STD | 21.0686 | 21.0686
STD | 20.9801 | 20.9801
STD | 20.9624 | 20.9624
STD | 21.0624 | 21.0624

## Raw_data_PCR_2
Sample | Cq | Corrected_Cq
s.b.tahf | 23.8623 | 24.947
s.b.1ahf | 15.8754 | 16.9601
s.b.abhf | 18.0813 | 19.166
s.b.jbhf
s.b.sbhf | 36.7456 | 37.8303
s.b.lshf | 18.3842 | 19.4688
s.b.wshf | 17.1119 | 18.1966
s.b.4shf | 16.7348 | 17.8195
s.b.cthf | 16.553 | 17.6376
s.b.mthf | 17.3351 | 18.4198
s.b.vthf | 18.0476 | 19.1323
NTC2
s.b.uahf | 24.5789 | 25.6636
s.b.2ahf | 15.4755 | 16.5602
s.b.bbhf | 15.6995 | 16.7841
s.b.kbhf
s.b.sshf | 15.7279 | 16.8126
s.b.mshf | 18.8969 | 19.9816
s.b.xshf | 22.2775 | 23.3621
s.b.5shf | 16.4166 | 17.5013
s.b.dthf | 16.1178 | 17.2025
s.b.nthf | 19.1722 | 20.2569
s.b.wthf | 18.59 | 19.6746
NTC2
s.b.vahf | 18.2936 | 19.3783
s.b.buhf | 21.5991 | 22.6838
s.b.cbhf | 15.4412 | 16.5258
s.b.lbhf | 17.9639 | 19.0486
s.b.rshf | 18.6083 | 19.693
s.b.nshf | 19.8381 | 20.9228
s.b.yshf | 16.1019 | 17.1866
s.b.6shf | 20.3866 | 21.4713
s.b.fthf | 30.2907 | 31.3754
s.b.pthf | 15.9569 | 17.0415
s.b.xthf | 18.0142 | 19.0988
STD | 20.3725 | 21.4572
s.b.wahf | 18.2037 | 19.2884
s.b.4ahf | 15.5636 | 16.6483
s.b.dbhf | 18.0157 | 19.1004
s.b.mbhf | 33.507 | 34.5917
s.b.fshf | 17.3129 | 18.3975
s.b.pshf | 20.0631 | 21.1478
s.b.zshf | 16.8095 | 17.8942
s.b.7shf | 19.1649 | 20.2496
s.b.gthf | 19.5517 | 20.6364
s.b.qthf | 21.0577 | 22.1424
s.b.ythf | 19.1687 | 20.2534
STD | 20.2978 | 21.3824
s.b.xahf | 17.4275 | 18.5122
s.b.5ahf | 15.5841 | 16.6687
s.b.fbhf | 16.0507 | 17.1354
s.b.nbhf | 36.3545 | 37.4392
s.b.gshf | 18.361 | 19.4457
s.b.qshf | 20.3466 | 21.4312
s.b.0shf | 21.0528 | 22.1374
s.b.8shf | 16.2867 | 17.3713
s.b.hthf | 28.5409 | 29.6256
s.b.rthf | 34.3897 | 35.4744
s.b.zthf | 18.5328 | 19.6174
STD | 19.475 | 20.5597
s.b.yahf | 16.0216 | 17.1062
s.b.6ahf | 17.9879 | 19.0726
s.b.gbhf | 22.6272 | 23.7119
s.b.pbhf | 25.9693 | 27.054
s.b.hshf | 17.0149 | 18.0995
s.b.tshf | 15.2528 | 16.3374
s.b.1shf | 17.4329 | 18.5175
s.b.9shf | 16.1517 | 17.2363
s.b.jthf
s.b.sthf | 19.4195 | 20.5042
s.b.0thf | 19.4376 | 20.5223
STD | 19.5613 | 20.646
s.b.zahf | 16.0666 | 17.1512
s.b.7ahf | 22.5435 | 23.6282
s.b.hbhf | 18.2873 | 19.372
s.b.qbhf | 36.7644 | 37.849
s.b.jshf | 17.9318 | 19.0165
s.b.ushf | 16.7381 | 17.8228
s.b.2shf | 16.5864 | 17.6711
s.b.athf | 17.705 | 18.7897
s.b.kthf | 20.4577 | 21.5424
s.b.tthf | 18.7026 | 19.7872
s.b.1thf | 20.058 | 21.1427
s.b.0ahf | 16.1085 | 17.1932
s.b.8ahf | 18.1923 | 19.2769
s.b.9ahf | 31.6195 | 32.7041
s.b.rbhf | 33.5804 | 34.6651
s.b.kshf | 18.6795 | 19.7641
s.b.vshf | 28.0336 | 29.1182
s.b.3shf | 18.2073 | 19.2919
s.b.bthf | 16.5498 | 17.6345
s.b.lthf | 24.7945 | 25.8791
s.b.uthf | 17.4794 | 18.564
s.b.2thf | 20.1259 | 21.2106

## Raw_data_PCR_3
Sample | Cq | Corrected_Cq
s.b.tahf | 22.6916 | 24.159
s.b.1ahf | 14.9876 | 16.4551
s.b.abhf | 17.3851 | 18.8525
s.b.jbhf
s.b.sbhf | 32.719 | 34.1864
s.b.lshf | 17.7964 | 19.2638
s.b.wshf | 19.0504 | 20.5178
s.b.4shf | 16.0831 | 17.5505
s.b.cthf | 16.0594 | 17.5269
s.b.mthf | 16.9242 | 18.3916
s.b.vthf | 17.6114 | 19.0788
NTC3 | 32.6361 | 34.1035
s.b.uahf | 23.4778 | 24.9452
s.b.2ahf | 14.808 | 16.2755
s.b.bbhf | 13.908 | 15.3754
s.b.kbhf
s.b.sshf | 17.375 | 18.8425
s.b.mshf | 18.2822 | 19.7497
s.b.xshf
s.b.5shf | 16.2076 | 17.675
s.b.dthf | 15.8146 | 17.2821
s.b.nthf | 18.3114 | 19.7789
s.b.wthf | 18.1864 | 19.6538
NTC3 | 32.2766 | 33.744
s.b.vahf | 16.3297 | 17.7971
s.b.buhf | 20.6054 | 22.0728
s.b.cbhf | 15.4334 | 16.9008
s.b.lbhf | 17.3053 | 18.7727
s.b.rshf | 17.6499 | 19.1173
s.b.nshf | 19.1835 | 20.6509
s.b.yshf | 15.5813 | 17.0487
s.b.6shf | 22.5283 | 23.9957
s.b.fthf
s.b.pthf | 16.2886 | 17.756
s.b.xthf | 17.682 | 19.1495
STD | 19.4725 | 20.9399
s.b.wahf | 18.1774 | 19.6448
s.b.4ahf | 14.9411 | 16.4086
s.b.dbhf | 16.882 | 18.3495
s.b.mbhf | 33.0063 | 34.4738
s.b.fshf | 16.744 | 18.2115
s.b.pshf | 19.3542 | 20.8216
s.b.zshf | 16.6242 | 18.0916
s.b.7shf | 19.6831 | 21.1506
s.b.gthf | 18.1791 | 19.6466
s.b.qthf | 22.3635 | 23.831
s.b.ythf | 18.8624 | 20.3299
STD | 19.5613 | 21.0287
s.b.xahf | 16.8543 | 18.3217
s.b.5ahf | 15.0349 | 16.5024
s.b.fbhf | 15.4964 | 16.9639
s.b.nbhf | 36.0682 | 37.5356
s.b.gshf | 17.6688 | 19.1363
s.b.qshf | 19.6317 | 21.0991
s.b.0shf | 20.6033 | 22.0707
s.b.8shf | 16.2872 | 17.7546
s.b.hthf | 28.3301 | 29.7975
s.b.rthf | 30.5908 | 32.0583
s.b.zthf | 18.1898 | 19.6573
STD | 19.5447 | 21.0121
s.b.yahf | 15.4429 | 16.9104
s.b.6ahf | 16.6543 | 18.1218
s.b.gbhf | 21.4485 | 22.916
s.b.pbhf | 25.8138 | 27.2812
s.b.hshf | 16.6202 | 18.0877
s.b.tshf | 14.8452 | 16.3127
s.b.1shf | 16.7523 | 18.2197
s.b.9shf | 16.7316 | 18.199
s.b.jthf
s.b.sthf | 19.0673 | 20.5348
s.b.0thf | 18.9729 | 20.4404
STD | 19.4869 | 20.9544
s.b.zahf | 15.1968 | 16.6642
s.b.7ahf | 21.5138 | 22.9813
s.b.hbhf | 17.5195 | 18.987
s.b.qbhf | 36.2086 | 37.6761
s.b.jshf | 17.1324 | 18.5998
s.b.ushf | 15.7642 | 17.2316
s.b.2shf | 17.9971 | 19.4646
s.b.athf | 17.1223 | 18.5897
s.b.kthf | 35.2373 | 36.7047
s.b.tthf | 18.1155 | 19.583
s.b.1thf | 19.4086 | 20.876
STD | 19.6187 | 21.0861
s.b.0ahf | 15.8078 | 17.2752
s.b.8ahf | 17.836 | 19.3035
s.b.9ahf | 30.5074 | 31.9748
s.b.rbhf | 36.5714 | 38.0389
s.b.kshf | 17.9946 | 19.462
s.b.vshf | 28.1428 | 29.6103
s.b.3shf | 21.1886 | 22.656
s.b.bthf | 16.69 | 18.1574
s.b.lthf | 19.5245 | 20.9919
s.b.uthf | 17.1412 | 18.6087
s.b.2thf | 19.8838 | 21.3512
STD | 19.5792 | 21.0466

## Raw_data_PCR_4
Sample | Cq | Corrected_Cq
s.b.3thf | 18.2446 | 19.8097
s.b.64jf | 16.3189 | 17.8841
s.b.d5jf | 15.3283 | 16.8934
s.b.m5jf
s.b.v5jf | 23.4687 | 25.0339
s.b.25jf
NEC4 | 31.0805 | 32.6457
s.b.j6jf | 13.4792 | 15.0443
s.b.r6jf | 16.8699 | 18.4351
s.b.z6jf | 15.223 | 16.7882
Bn2 | 31.6918 | 33.2569
STD | 19.6726 | 21.2377
s.b.4thf | 19.4781 | 21.0432
s.b.74jf | 16.6231 | 18.1882
s.b.f5jf | 14.7869 | 16.352
s.b.n5jf
s.b.w5jf | 28.1594 | 29.7246
s.b.35jf | 19.7624 | 21.3276
s.b.a6jf | 17.0541 | 18.6193
s.b.k6jf | 15.2765 | 16.8417
s.b.s6jf | 14.4661 | 16.0312
s.b.06jf | 15.8621 | 17.4273
Bn3 | 32.0137 | 33.5789
STD | 19.4813 | 21.0464
s.b.5thf | 19.6499 | 21.215
s.b.84jf | 17.1091 | 18.6743
s.b.g5jf | 21.0557 | 22.6208
s.b.p5jf
s.b.x5jf
s.b.45jf | 17.957 | 19.5221
s.b.b6jf | 17.3836 | 18.9488
s.b.l6jf | 15.691 | 17.2561
s.b.t6jf | 16.0942 | 17.6594
s.b.16jf | 15.3674 | 16.9325
Bp1
STD | 19.3999 | 20.965
s.b.6thf | 19.5959 | 21.1611
NEC1 | 31.9108 | 33.476
s.b.h5jf | 16.5121 | 18.0773
s.b.q5jf | 15.0737 | 16.6388
NEC3 | 31.1446 | 32.7097
s.b.55jf | 21.8967 | 23.4619
s.b.c6jf | 17.176 | 18.7411
s.b.m6jf | 15.5898 | 17.1549
s.b.u6jf
NEC6 | 31.1838 | 32.7489
NTC4 | 32.3906 | 33.9558
s.b.7thf | 19.6113 | 21.1764
s.b.94jf | 21.8488 | 23.414
s.b.j5jf | 15.6674 | 17.2326
s.b.r5jf | 20.4644 | 22.0295
s.b.y5jf | 16.6502 | 18.2153
s.b.65jf | 18.0882 | 19.6534
s.b.d6jf | 16.5014 | 18.0665
s.b.n6jf | 16.3491 | 17.9142
s.b.v6jf
PEC (CELL - MOCK) | 14.8207 | 16.3858
NTC4 | 32.5855 | 34.1506
s.b.8thf | 34.4891 | 36.0543
s.b.a5jf | 17.8118 | 19.3769
s.b.k5jf | 18.5418 | 20.107
s.b.s5jf | 17.4853 | 19.0505
s.b.z5jf | 18.5711 | 20.1362
s.b.75jf | 26.9731 | 28.5382
s.b.f6jf | 18.434 | 19.9991
s.b.p6jf | 17.3727 | 18.9378
s.b.w6jf | 15.585 | 17.1502
s.b.55hf
STD | 19.2815 | 20.8466
s.b.9thf | 18.8882 | 20.4533
s.b.b5jf | 20.8783 | 22.4435
s.b.l5jf | 27.6675 | 29.2326
s.b.t5jf | 16.3355 | 17.9006
s.b.05jf | 20.6203 | 22.1855
s.b.85jf | 15.7662 | 17.3314
s.b.g6jf | 15.774 | 17.3391
NEC5 | 30.7528 | 32.3179
s.b.x6jf | 15.8204 | 17.3855
DNA MOCK | 18.8065 | 20.3716
STD | 19.3671 | 20.9322
s.b.auhf | 19.0504 | 20.6155
s.b.c5jf | 19.7921 | 21.3572
NEC2 | 31.2958 | 32.861
s.b.u5jf | 15.1643 | 16.7294
s.b.15jf | 19.5267 | 21.0918
s.b.95jf | 16.1471 | 17.7122
s.b.h6jf | 15.8875 | 17.4527
s.b.q6jf | 16.9149 | 18.48
s.b.y6jf | 15.9307 | 17.4959
Bn1 | 31.5027 | 33.0679
STD | 19.4746 | 21.0398

## Raw_data_PCR_5
Sample | Cq | Corrected_Cq
s.b.3thf | 17.6358 | 19.6748
s.b.64jf | 15.8771 | 17.9162
s.b.d5jf | 14.8034 | 16.8424
s.b.m5jf
s.b.v5jf
s.b.25jf
NEC4 | 30.3 | 32.3391
s.b.j6jf | 14.1756 | 16.2146
s.b.r6jf | 16.643 | 18.6821
s.b.z6jf | 15.3851 | 17.4242
Bn2 | 31.3772 | 33.4163
STD | 19.1404 | 21.1795
s.b.4thf | 18.9342 | 20.9733
s.b.74jf | 15.9132 | 17.9523
s.b.f5jf | 14.5356 | 16.5747
s.b.n5jf
s.b.w5jf | 26.8935 | 28.9325
s.b.35jf | 19.4971 | 21.5362
s.b.a6jf | 15.9636 | 18.0027
s.b.k6jf | 14.894 | 16.9331
s.b.s6jf | 14.4853 | 16.5244
s.b.06jf | 16.7058 | 18.7449
Bn3 | 31.6139 | 33.653
STD | 19.1169 | 21.156
s.b.5thf | 18.7384 | 20.7775
s.b.84jf | 16.4815 | 18.5206
s.b.g5jf | 19.4504 | 21.4895
s.b.p5jf
s.b.x5jf
s.b.45jf | 17.5728 | 19.6119
s.b.b6jf | 15.4143 | 17.4534
s.b.l6jf | 16.3412 | 18.3803
s.b.t6jf | 17.1349 | 19.1739
s.b.16jf | 17.6031 | 19.6422
Bp1
STD | 19.0733 | 21.1123
s.b.6thf | 18.9029 | 20.942
NEC1 | 31.5985 | 33.6376
s.b.h5jf | 15.5225 | 17.5616
s.b.q5jf | 14.7956 | 16.8347
NEC3 | 31.0367 | 33.0758
s.b.55jf | 21.9432 | 23.9822
s.b.c6jf | 17.1452 | 19.1843
s.b.m6jf
s.b.u6jf
NEC6 | 30.7272 | 32.7662
NTC5 | 31.2717 | 33.3108
s.b.7thf | 19.0921 | 21.1312
s.b.94jf | 22.8591 | 24.8982
s.b.j5jf | 14.9496 | 16.9887
s.b.r5jf | 20.8789 | 22.918
s.b.y5jf | 30.5971 | 32.6362
s.b.65jf | 20.0325 | 22.0716
s.b.d6jf | 16.3546 | 18.3937
s.b.n6jf | 16.4404 | 18.4794
s.b.v6jf
PEC (CELL - MOCK) | 13.7739 | 15.813
NTC5 | 31.407 | 33.4461
s.b.8thf
s.b.a5jf | 16.1493 | 18.1883
s.b.k5jf | 17.0315 | 19.0706
s.b.s5jf
s.b.z5jf | 18.4979 | 20.537
s.b.75jf | 27.3698 | 29.4089
s.b.f6jf | 17.6319 | 19.6709
s.b.p6jf | 17.9948 | 20.0339
s.b.w6jf | 16.0337 | 18.0728
s.b.55hf | 18.1537 | 20.1928
STD | 18.9358 | 20.9749
s.b.9thf | 18.2938 | 20.3329
s.b.b5jf | 20.9755 | 23.0146
s.b.l5jf | 21.2641 | 23.3032
s.b.t5jf | 16.706 | 18.7451
s.b.05jf | 19.2748 | 21.3139
s.b.85jf | 15.43 | 17.469
s.b.g6jf | 15.5019 | 17.541
NEC5 | 31.0075 | 33.0466
s.b.x6jf | 15.4929 | 17.532
DNA MOCK | 18.4236 | 20.4626
STD | 18.5574 | 20.5964
s.b.auhf | 18.8953 | 20.9343
s.b.c5jf | 19.7508 | 21.7899
NEC2 | 31.4149 | 33.454
s.b.u5jf | 16.1184 | 18.1575
s.b.15jf | 18.4533 | 20.4924
s.b.95jf | 15.7125 | 17.7516
s.b.h6jf | 15.4064 | 17.4455
s.b.q6jf | 17.8616 | 19.9007
s.b.y6jf | 16.0568 | 18.0959
Bn1 | 32.5061 | 34.5452
STD | 19.0096 | 21.0487

## Raw_data_PCR_6
Sample | Cq | Corrected_Cq
s.b.vahf | 14.6582 | 16.383
s.b.v5jf | 14.498 | 16.2228
s.b.06jf | 16.8043 | 18.5291
STD | 19.2609 | 20.9857
s.b.bbhf | 11.5619 | 13.2867
s.b.y5jf | 13.2916 | 15.0164
s.b.16jf | 15.2869 | 17.0117
STD | 19.1823 | 20.9071
s.b.rbhf | 32.1588 | 33.8836
s.b.65jf | 17.6842 | 19.409
NTC6 | 30.9034 | 32.6282
s.b.sbhf | 29.8857 | 31.6105
s.b.b6jf | 14.7136 | 16.4384
NTC6 | 30.1869 | 31.9117
s.b.sshf | 15.6767 | 17.4015
s.b.j6jf | 14.5531 | 16.2779
STD | 19.1846 | 20.9094
s.b.l5jf | 25.8806 | 27.6053
s.b.m6jf | 14.8825 | 16.6073
STD | 19.187 | 20.9118
s.b.s5jf | 21.204 | 22.9288
s.b.q6jf | 16.2567 | 17.9815
STD | 19.1443 | 20.8691
s.b.u5jf | 14.7477 | 16.4725
s.b.t6jf | 15.4546 | 17.1794
STD | 19.7599 | 21.4847