## Sheet1
Project info
Primer pair | 515F/806RB
Reaction volume | 25 µL
Mastermix | PCR water: 10.125 µL
5X HF PCR buffer: 5 µL
dNTP’s (2.5 mM): 2 µL
515F (10 µM): 1.5 µL
806RB (10 µM): 1.5 µL
EvaGreen20x: 0.625 µL
BSA 20mg/ml: 1 µL
Phusion polymerase: 0.25 µL
Template volume | 3 µL
PCR program | 30" at 98°C, (10" at 98°C, 20" at 50°C (PLATE READ), 30" at 72°C), 5' at 72°C
PCR cycles | 40 cycles
Melting curve | not performed
Standard sample | Mix of samples which are also present in the run. Diluted 50 times
Dilution series | The dilution serie for the standard curve was freshly made from an already existing 10^8 stock.
CV% Cq threshold (%) | 5
CV% copies threshold (%) | 40
Notes | For the analysis, the last 2 standard samples of PCR_2 are excluded from the analysis. This because there was not enough mastermix present in the wells. This was found out after the PCR was performed
10^0 dilution of the standard curve has been excluded from the analysis since the triplicate was not good